## Sheet1
Volvo
AMT main and input shaft preload worksheet
Dealer work order: |  | Eservice #: |  |  | Date:
This should be printed out and completed during every repair that requires the checking or setting of the main shaft and counter shaft preload.
The two shafts in the AMT are under a preload and as such do not have a measurable end play when fully assembled. For that reason the procedure to calculate and set the shim thickness is critical to the success of the repair.
Note: The master shim is the smallest shim available in the parts system for the mainshaft and countershaft. The smallest shim listed for each are 0.9mm should be purchased once and kept as a tool for the AMT gearboxes.
Attach a copy of this sheet to the repair/warranty claim and eService case for future reference.
1. Install a 'Mastershim' on the Mainshaft And countershaft and bolt the retaining plates in place and torque to spec using the old bolts.
2. Follow the procedure in the repair instructions for each shaft. Both shafts must be measured and calculated independently in case they need different shims.
Note: the preload specification is 0.10-0.25 however the ideal target for preload is 0.15mm
[5 empty] | Mainshaft |  | Countershaft
|  |  | Std #'s |  | Actual shim Measurement used |  | Actual shim Measurement used
a | Master shim thickness | x.xxmm | 0.9 | mm | 0.9 | mm | 0.9 | mm
b | Measured end play of shaft | x.xxmm |  |  |  | mm |  | mm
| Calculated shim thickness at zero preload | Line a+b |  |  | 0.9 | mm | 0.9 | mm
x | Minimum thickness=a+b+0.1mm |  | 0.1 | mm | 1 | mm | 1 | mm
| Medium/average thickness=a+b+0.17mm |  | 0.17 | mm | 1.07 | mm | 1.07 | mm
| Maximum thickness=a+b+0.25mm |  | 0.25 | mm | 1.15 | mm | 1.15 | mm
Preload 0.10 - 0.25
(0.0039 - 0.0098 in)
c | Suggested thickness of shim | Medium # |  |  | 1.07 | mm | 1.07 | mm
c | Final thickness of shim installed |  |  |  |  | mm |  | mm