## CHECK SHEET
US07 EMCON -- FAILED REGEN CHECK SHEET (W1949.1)
| CHASSIS MODEL AND SERIAL NUMBER | CASE NUMBER
1 | SMART SWITCH INHIBITTED? | Y | N
2 | FAULT CODES LOGGED | MID | PID | SID | PPID | PSID | FMI | OCCURANCES
3
4
5
6
7
CLEAR ALL FAULTS AND CONTINUE
GUIDED DIAGNOSTICS SYMPTOM-BASED DIAGNOSIS FOR THE FOLLOWING STEPS
19 | IDLE SPEED SET TO? |  | RPM |  | SHOULD BE SET TO 700 RPM
20 | MID 177 SW PART NUMBER 21429010 OR HIGHER? | Y | N | If the MID177 cannot be read J1587 wire may be removed per FSB258-011
21 | DP SENSOR HOSES PER SB 234-020? | Y | N
22 | TEMP SENSORS CORRECTLY INSTALLED | Y | N
23 | Combustion Air Valve CORRECTLY ORIENTED AND NO LOOSE FITTINGS OR CONNECTOR | OK | NOK
24 | CAV FLOW with engine running and CAV activated |  | LPM | TOOL PART NUMBER 85112577 DWYER VFC-132-EC CAN BE SUBSTITUTED |  |  | READ THE SCRIBE LINE IN THE MIDDLE OF THE BOBBER
| CAV FLOW with the outlet of the toot to ATMOSPHERE |  | LPM
25 | SPARK OBERVED IN NOZZLE HOLE (circle one) | STEADY | INTERMITTENT |  | NONE | See FSB258-011 but do NOT activate the coil with the wires removed
26 | IF NO SPARK OR NOT STEADY - REMOVE 1 SPARK PLUG WIRE FROM THE COIL, INSTALL AN IN-LINE SPARK TESTER BETWEEN THE COIL AND THE WIRE AND TEST AGAIN TO SEE IF THE BULB LIGHTS UP | STEADY | INTERMITTENT |  | NONE
27 | FUEL LINES CORRECTLY INSTALLED? | Y | N
28 | FUEL PRESSURE INTO THE ATOMIZATION MODULE |  | PSI | Engine Running - Regen Activated - Fuel Valve and Pump Active
If fuel pressure is lower than min spec in GD (95 psi) - how much fuel is returning to the tank from the Atomization Module?
|  | NONE | A LITTLE | A LOT
| ( If NONE ) FUEL PRESSURE INTO FUEL SHUT OFF |  | PSI | Per GD instructions
| ( If system pressure ) VOLTS AT FUEL PUMP/VALVE |  | VOLTS
29 | FUEL SPRAY PATTERN (CHECK ONE) | FUEL STREAM
NO FUEL
WHITE FOG
| AIR PRESSURE INTO THE ATOMIZATION MODULE |  | PSI
30 | FUEL NOZZLE AIR PRESSURE |  | PSI | KEY OFF
| FSB258-012 |  | PSI | KEY ON - ENGINE RUNNING (master air valve on)
NOTE: over 12 psi requires nozzle replacement
|  |  | PSI | KEY ON - ENGINE RUNNING - MASTER AIR VALVE & CAV ON
Note: During active Regen, Nozzle pressure should be around 60 psi
Note: CAV and Atomization valve open with the same button
31 | DPF DP READING KEY ON - ENGINE OFF |  |  | PSI
32 | DPF DP READING AT IDLE |  |  | PSI
33 | DPF DP READING AT HIGH IDLE |  |  | PSI
34 | DPF DP READING UNDER HARD ACCEL |  |  | PSI
35 | FLAME TEMP DURING SERVICE REGEN |  |  | DEGREES F
36 | BOOST PRESSURE DURING SERVICE REGEN |  |  | PSI
37 | EGR DIFF. PRESS. KEY - ON ENGINE OFF |  |  | PSI
THIS NEXT SECTION IS ONLY TO BE FOLLOWED IF THE SYSTEM DISPLAYS CONDITIONS OF EXTREMELY FAST SOOT RATIO INCREASE AND CHRONIC COMPLAINTS OF HIGH REGEN DEMAND
38 | WITH INLET PIPE OFF OR FILTER REMOVED SMOKE LEVEL TRANS IN GEAR - OPERATING ARM (CIRCLE ONE) |  | SLIGHT HAZE | SOME BLACK | FREIGHT TRAIN BLACK
DIAGNOSTICS FOR 'FREIGHT TRAIN BLACK'
39 | WITH EGR VALVE UNPLUGGED STILL SMOKES?? |  | YES | NO
40 | IN NO - DOES EGR DIFF PRESS READING GO UP AND DOWN IN EGR FUNCTION TEST?? |  | YES | NO
41 | IF NO TO ABOVE DISASSEMBLE THE EGR COLD SIDE PIPE - UNPLUG EGR VALVE AND FEEL FOR FLOW AT IDLE - FEEL FLOW?? |  | YES | NO
42 | IF NO TO ABOVE REMOVE EGR DIFF PRESS SENSOR - TUBES - BLOCKS AND INSPECT FOR RESTRICTIONS - LEAKAGE - O-RING INTEGRITY |  | RESTRIC-TIONS | LEAKAGE | OK
43 | IF EGR SYSTEM OK - CUT OUT CYLINDERS WITH VCADS TO SEE IF THE SMOKE GOES AWAY WITH ANY CYLINDER CUT OUT |  | DOES NOT CLEAR | CLEARS
THIS SECTION TO BE FILLED OUT IF THE SYSTEM IS LOGGING ACTIVE PSID 249 FMI 9 FAULTS
Manually input MID 128 PSID 57 FMI 4 in Guided Diagnostics for tools and connections for 43, 44, 45
44 | VOLTAGE AT EMCON 18 PIN / PIN A1* |  |  | VOLTS
45 | VOLTAGE AT EMCON 18 PIN / PIN A2* |  |  | VOLTS
46 | VOLTAGE AT EMCON 18 PIN / PIN A3* |  |  | VOLTS
* FOR 5 SECOND WHEN KEY IS FIRST CYCLED ON - this will load the circuit during the self test
Check appropriate box
| PART |  | REPLACED | NOT REPLACED | INSPECTED
EMCON
NOZZLE
DPF DP SENSOR
FILTER
ELECTRODES
INLET TEMP SENSOR
FLAME TEMP SENSOR
PRE-FILTER TEMP SENSOR
OUTLET TEMP SENSOR
EMCON MODULE
ATOMIZATION MODULE
FUEL PUMP
FUEL SHUT OFF VALVE
EMCON HARNESS
CJB
COMBUSTION AIR VALVE
| J1587 DISCONNECTED? | Y / N
ENGINE
EGR DP SENSOR
EGR VALVE
| CHECKED INTAKE SYSTEM FOR LEAKS | Y / N
EGR DP TUBES
VENTURI
INJECTOR(S)
INJECTOR PART NUMBERS
BOOST PRESSURE/TEMP SENSOR PART NUMBER
| MID 128 REPROGRAMMED | Y / N
| MID 177 REPROGRAMMED | Y / N

## TOOLS
TOOLS
REF | PART NUMBER | DESCRIPTION
24 | 85112577 | COMBUSTION AIR FLOW GAUGE
24 | DWYER VFC-132-EC | CAN BE SUBSTITUTED
28 | 85112576 | TEE FITTING
28 | J48925 | PRESSURE TRANSDUCER
43, 44, 45 | 85112578 | EMCON BREAKOUT HARNESS
43, 44, 45 | 85112579 | BREAKOUT BOX COVER PLATE
43, 44, 45 | 9998699 | BREAKOUT BOX
| 85112706 | 16 PIN BREAK OUT
| 85112733 | OVERLAY
| 85112931 | COLD JUNCTION BLOCK BREAK OUT
59 | 9990216 | BOOST SENSOR BREAKOUT BOX
36 | 9996662 | AIR PRESSURE REGULATOR
36 | 9998538 | BOOST SENSOR ADAPTER
| 88890147 | ATOMIZATION BREAKOUT HARNESS
26 | LOCAL PURCHASE | IN-LINE BULB TYPE SPARK TESTER (auto supply stores or Harbor Freight carry these)