## CHECK SHEET
FAURECIA -- US10 FAILED REGEN CHECK SHEET (W1949.2)
| CHASSIS MODEL AND SERIAL NUMBER | CASE NUMBER
1 | SMART SWITCH INHIBITTED? | Y | N
2 | FAULT CODES LOGGED | SPN | FMI | OCCURANCES
USE WITH GUIDED DIAGNOSTICS SYMPTOM-BASED DIAGNOSIS FOR THE FOLLOWING STEPS
DPF FILTER PART NUMBER
5 | DPF DP SENSOR HOSES OK? | Y | N
6 | TEMP SENSORS CORRECTLY INSTALLED | Y | N
7 | CAV FLOW with engine running and CAV activated - checked during Regen at 1200 RPM - not idle speed |  | LPM | TOOL PART NUMBER 85112577 The tool may need to be tilted horizontally then slowly tilted back vertically to get a steady reading DWYER VFC-132-EC CAN BE SUBSTITUTED (see tool tab for details) |  |  | Typically see 400+ LPM
8 | PER SYMPTOM-BASED DIAGNOSTIC NEXT STEP IF CAV FLOW IS LOW - what is CAV flow with the outlet of the tool vented to atmosphere? |  | LPM |  |  |  | READ THE SCRIBE LINE IN THE MIDDLE OF THE BOBBER
If the flow is low, check for any valve contact with the intake elbow mounting surface AND check the SS braided hose for collapse - Also check for the activation of the CAV control solenoid, system supply air to the solenoid and pressure line from the solenoid to the CAV
9 | SPARK OBERVED IN NOZZLE HOLE (circle one) | STEADY | INTERMITTENT |  | NONE | REFER TO FSB 258-011 but do NOT activate the coil with the two wires disconnected
10 | IF NO SPARK, WEAK SPARK OR NOT STEADY - REMOVE 1 SPARK PLUG WIRE FROM ONE OF THE ELECTRODES, INSTALL AN IN-LINE SPARK TESTER BETWEEN THE ELECTRODE AND THE WIRE AND TEST AGAIN TO SEE IF THE BULB LIGHTS UP | STEADY | INTERMITTENT |  | NONE
NOTE: if the spark is steady but just a little weak, it may still be killed when fuel is injected and not light the fuel-air mixture
11 | ATOMIZATION MODULE FUEL LINES CORRECTLY INSTALLED? | Y | N
12 | FUEL PRESSURE INTO THE ATOMIZATION MODULE |  | PSI | TAKEN TEE'd IN AT THE ATOMIZATION INLET - NOT THE PUMP OUTLET
13 | IF FUEL PRESSURE LOW - HOW MUCH RETURN TO THE FUEL TANK? | NONE | SOME | LOTS | Some flow back to the tank is normal due to the return bleed orifice. A lot may indicate the fuel pressure regulator valve is stuck open and dumping the fuel
14 | IF NONE, FUEL PRESSURE INTO FUEL SHUT OFF |  | PSI | From engine supply
15 | IF SYSTEM PRESSURE, VOLTS AT FUEL PUMP/VALVE |  | VOLTS
16 | FUEL SPRAY PATTERN FROM NOZZLE (circle one) | FUEL STREAM |  | FUEL AND AIR TESTS ARE BEST DONE WHILE STARTING A REGEN - VCADS WON'T WORK - AIR PRESSURE TAKEN AT THE ATOMIZATION MODULE INLET - NOT AT THE AIR TANK
NO FUEL
WHITE FOG
17 | AIR PRESSURE INTO THE ATOMIZATION MODULE |  | PSI | AIR PRESSURE CHECK USING A TEE FITTING AT THE ATOMOZATION MODULE INLET
18 | FUEL NOZZLE AIR PRESSURE |  | PSI | KEY OFF
| FSB258-012 |  | PSI | KEY ON - ENGINE RUNNING (master air valve on)
NOTE: over 17 psi requires nozzle replacement
|  |  | PSI | KEY ON - ENGINE RUNNING - MASTER AIR VALVE
19 | DPF DP READING KEY ON - ENGINE OFF |  |  | PSI
20 | DPF DP READING AT IDLE |  |  | PSI
21 | DPF DP READING AT HIGH IDLE |  |  | PSI
22 | DPF DP READING UNDER HARD ACCEL |  |  | PSI
23 | FLAME TEMP DURING SERVICE REGEN |  |  | DEGREES F
If the Flame temp is eratic, verify that the air pressure to the CAV is system pressure and constant with the Activation solenoid activated.
24 | BOOST PRESSURE DURING SERVICE REGEN |  |  | PSI
25 | EGR DIFF. PRESS. KEY - ON ENGINE OFF |  |  | PSI
THIS NEXT SECTION IS ONLY TO BE FOLLOWED IF THE SYSTEM DISPLAYS CONDITIONS OF EXTREMELY FAST SOOT RATIO INCREASE AND CHRONIC COMPLAINTS OF HIGH REGEN DEMAND
26 | WITH INLET PIPE OFF OR FILTER REMOVED SMOKE LEVEL TRANS IN GEAR - OPERATING ARM (CIRCLE ONE) |  | SLIGHT HAZE | SOME BLACK | FREIGHT TRAIN BLACK
DIAGNOSTICS FOR 'FREIGHT TRAIN BLACK'
27 | WITH EGR VALVE UNPLUGGED STILL SMOKES?? |  | YES | NO
28 | IN NO - DOES EGR DIFF PRESS READING GO UP AND DOWN IN EGR FUNCTION TEST?? |  | YES | NO
29 | IF NO TO ABOVE DISASSEMBLE THE EGR COLD SIDE PIPE - UNPLUG EGR VALVE AND FEEL FOR FLOW AT IDLE - FEEL FLOW?? |  | YES | NO
30 | IF NO TO ABOVE REMOVE EGR DIFF PRESS SENSOR - TUBES - BLOCKS AND INSPECT FOR RESTRICTIONS - LEAKAGE - O-RING INTEGRITY |  | RESTRIC-TIONS | LEAKAGE | OK
31 | IF EGR SYSTEM OK - CUT OUT CYLINDERS WITH VCADS TO SEE IF THE SMOKE GOES AWAY WITH ANY CYLINDER CUT OUT |  | DOES NOT CLEAR | CLEARS
Check appropriate box
| PART |  | REPLACED | NOT REPLACED | INSPECTED
SPARK ASSIST
NOZZLE
DPF DP SENSOR
FILTER
ELECTRODES
INLET TEMP SENSOR
FLAME TEMP SENSOR
PRE-FILTER TEMP SENSOR
OUTLET TEMP SENSOR
AFTERTREATMENT CONTROL MODULE (ACM)
ATOMIZATION MODULE
FUEL PUMP / FUEL SHUT OFF VALVE
DPF HARNESS
COMBUSTION AIR VALVE (DRV STYLE)
SS BRAIDED COMBUSION AIR LINE
COMBUSTION AIR SOLENOID VALVE
| J1587 DISCONNECTED? | Y / N
ENGINE
EGR DP SENSOR
EGR VALVE
INJECTOR(S)
| CHECKED INTAKE SYSTEM FOR LEAKS | Y / N
EGR DP TUBES
VENTURI / SENSOR / ADAPTERS
| MID 128 REPROGRAMMED | Y / N
| MID 233 REPROGRAMMED | Y / N

## TOOLS
TOOLS
REF | PART NUMBER | DESCRIPTION
8 | 85112577 | COMBUSTION AIR FLOW GAUGE
24 | DWYER VFC-132-EC | CAN BE SUBSTITUTED ***
12 | 85112576 | TEE FITTING
12 | J48925 | PRESSURE TRANSDUCER
| 85112578 | EMCON BREAKOUT HARNESS
| 85112579 | BREAKOUT BOX COVER PLATE
| 9998699 | BREAKOUT BOX
| 85112706 | 16 PIN BREAK OUT
| 85112733 | OVERLAY
| 85112931 | COLD JUNCTION BLOCK BREAK OUT
| 9990216 | BOOST SENSOR BREAKOUT BOX
| 9996662 | AIR PRESSURE REGULATOR
| 9998538 | BOOST SENSOR ADAPTER
| 88890147 | ATOMIZATION BREAKOUT HARNESS
10 |  | SPARK TESTER PURCHASED LOCALLY
*** |  | TO COMPLETE THE CAFG KIT, 2 BRASS 90° ELBOW WITH 1" NPT / BARB FITTING, 16" PIECE OF 1" HEATER HOSE AND 2 WORM GEAR CLAMPS ARE ALSO REQUIRED